## Concentrations
ID | Name | Concentration (mM) | Concentration(M) | Additional Notes
glc__D_c | D-Glucose | 10.4828 | 0.010483 | *GLCt1 & HEX1 & GLCter
atp_c | ATP C10H12N5O13P3 | 4.7271 | 0.0047271 | *HEX1
adp_c | ADP C10H12N5O10P2 | 1.995 | 0.001995 | *HEX1
g6p_c | D-Glucose 6-phosphate | 0.14 | 0.00014 | *HEX1 & SK_g6p_c & G6Pter
g6p_r | D-Glucose 6-phosphate | 0.38655 | 0.00038655 | *G6Pter & G6PPer
pi_r | Phosphate | 9.7441 | 0.0097441 | *G6PPer
glc__D_r | D-Glucose | 10.4828 | 0.010483 | *G6PPer & GLCter
f6p_c | D-Fructose-6-phosphate | 0.12714 | 0.00012714 | *PGI
glc__D_e | D-Glucose | 0 | 0 | *HEPATOKIN Supplement
pi_c | Phosphate | 6.4 | 0.0064

## Keqs
Reaction | Stoichiometry | Equlibrium Constant | Keq unit | Reference
GLCt1 | glc__D_e ⇌ glc__D_c | 1 | - | Transport; assume gluc__D_e == glc__D_c
HEX1 | atp_c + glc__D_c ⇌ adp_c + g6p_c + h_c | 28.077 | M | https://equilibrator.weizmann.ac.il/reaction?query=ATP+%2B+D-Glucose+%3C%3D%3E+ADP+%2B+D-Glucose+6-phosphate+%2B+H&p_h=7.4&p_mg=3.3&ionic_strength=0.14&reactantsCoeff=-1.0&reactantsId=6&reactantsName=ATP&reactantsAbundance=1.000&reactantsAbundanceUnit=millimolar&reactantsPhase=aqueous&reactantsCoeff=-1.0&reactantsId=43&reactantsName=D-Glucose&reactantsAbundance=1.000&reactantsAbundanceUnit=millimolar&reactantsPhase=aqueous&reactantsCoeff=1.0&reactantsId=10&reactantsName=ADP&reactantsAbundance=1.000&reactantsAbundanceUnit=millimolar&reactantsPhase=aqueous&reactantsCoeff=1.0&reactantsId=152&reactantsName=D-Glucose-6-phosphate&reactantsAbundance=1.000&reactantsAbundanceUnit=millimolar&reactantsPhase=aqueous&submit=Update
G6PPer | g6p_r + h2o_r ⇌ pi_r + glc__D_r | 0.278 | - | https://equilibrator.weizmann.ac.il/reaction?query=H2O+%2B+D-Glucose+6-phosphate+%3C%3D%3E+phosphate+%2B+D-Glucose&p_h=7.4&p_mg=3.3&ionic_strength=0.14&reactantsCoeff=-1.0&reactantsId=5&reactantsName=H2O&reactantsAbundance=None&reactantsAbundanceUnit=None&reactantsPhase=liquid&reactantsCoeff=-1.0&reactantsId=152&reactantsName=D-Glucose-6-phosphate&reactantsAbundance=1.000&reactantsAbundanceUnit=millimolar&reactantsPhase=aqueous&reactantsCoeff=1.0&reactantsId=12&reactantsName=Phosphate&reactantsAbundance=1.000&reactantsAbundanceUnit=millimolar&reactantsPhase=aqueous&reactantsCoeff=1.0&reactantsId=43&reactantsName=D-Glucose&reactantsAbundance=1.000&reactantsAbundanceUnit=millimolar&reactantsPhase=aqueous&submit=Update
PGI |  | 0.925 | - | Equilibrator
G6Pter | g6p_c ⇌ g6p_r | 1 | - | Calculated based on HEPATONKIN concentration
GLCter | glc__D_c ⇌ glc__D_r | 1 | - | Transport; assume gluc__D_c == glc__D_r
Note on E1: [Threaded comment] Your version of Excel allows you to read this threaded comment; however, any edits to it will get removed if the file is opened in a newer version of Excel. Learn more: https://go.microsoft.com/fwlink/?linkid=870924 Comment: all Keqs updated after considering new deltaG

## Fluxes
ID | Fasting Time | Flux (mmol/gDW*hr) | Additional Notes
G6PPer |  | 0.001682 | *EndoRa
HEX1 |  | 0 | *EndoRa; assume 0 for now; change with irrversible pair with GLCter
GLCt1 |  | -0.001682 | *EndoRa In Vivo 2020
PGI |  | -0.0029186 | *Enol (-)
EX_glc__D_e |  | 0.085498 | *HEPATOKIN Supplemental 15
SK_f6p_c |  | 0.0029186 | *Enol something