## Concentrations
ID | Name | Concentration (mM) | Concentration(M) | Additional Notes
glc__D_c | D-Glucose | 10.4828 | 0.010483 | *GLCt1 & HEX1 & GLCter
atp_c | ATP C10H12N5O13P3 | 4.7271 | 0.0047271 | *HEX1
adp_c | ADP C10H12N5O10P2 | 1.995 | 0.001995 | *HEX1
g6p_c | D-Glucose 6-phosphate | 0.14 | 0.00014 | *HEX1 & SK_g6p_c & G6Pter
g6p_r | D-Glucose 6-phosphate | 0.38655 | 0.00038655 | *G6Pter & G6PPer
pi_r | Phosphate | 9.7441 | 0.0097441 | *G6PPer
glc__D_r | D-Glucose | 10.4828 | 0.010483 | *G6PPer & GLCter
f6p_c | D-Fructose-6-phosphate | 0.12714 | 0.00012714 | *PGI
pi_c | Phosphate | 6.4 | 0.0064
fdp_c | D-Fructose 1,6-bisphosphate | 0.051471 | 5.1471e-05 | *HEPATOKIN Supplement
g3p_c | Glyceraldehyde 3-phosphate | 0.0087839 | 8.7839e-06 | *HEPATOKIN Supplement
dhap_c | Dihydroxyacetone phosphate | 0.1769 | 0.0001769 | *HEPATOKIN Supplement
nadh_c | Nicotinamide adenine dinucleotide - reduced | 0.0046354 | 4.6354e-06 | *HEPATOKIN Supplement
nad_c | Nicotinamide adenine dinucleotide | 1.8253 | 0.0018253 | *HEPATOKIN Supplement
_3pg_c | 3-Phospho-D-glycerate/ 3- Phosphoglycerate | 0.52063 | 0.00052063 | *HEPATOKIN Supplement
_2pg_c | D-Glycerate 2-phosphate/ 2- Phosphoglycerate | 0.11056 | 0.00011056 | *HEPATOKIN Supplement
pep_m | Phosphoenolpyruvate | 2.05 | 0.00205
pep_c | Phosphoenolpyruvate | 0.31 | 0.00031 | *HEPATOKIN Supplement
pyr_c | Pyruvate | 0.48 | 0.00048 | *HEPATOKIN Supplement
pyr_m | Pyruvate | 1.34 | 0.00134 | *HEPATOKIN Supplement
adp_m | ADP C10H12N5O10P2 | 8.0389 | 0.0080389 | *HEPATOKIN Supplement
pi_m | Phosphate | 0.45 | 0.00045 | *HEPATOKIN Supplement
atp_m | ATP C10H12N5O13P3 | 9.19 | 0.00919 | *HEPATOKIN Supplement
oaa_m | Oxaloacetate | 0.03119 | 3.119e-05 | *HEPATOKIN Supplement
lac__L_c | L-Lactate | 3.2618 | 0.0032618

## Keqs
Reaction | Stoichiometry | Equlibrium Constant | Keq unit | Reference
GLCt1 | glc__D_e ⇌ glc__D_c | 1 | - | Transport; assume gluc__D_e == glc__D_c
HEX1 | atp_c + glc__D_c ⇌ adp_c + g6p_c + h_c | 28.077 | M | https://equilibrator.weizmann.ac.il/reaction?query=ATP+%2B+D-Glucose+%3C%3D%3E+ADP+%2B+D-Glucose+6-phosphate+%2B+H&p_h=7.4&p_mg=3.3&ionic_strength=0.14&reactantsCoeff=-1.0&reactantsId=6&reactantsName=ATP&reactantsAbundance=1.000&reactantsAbundanceUnit=millimolar&reactantsPhase=aqueous&reactantsCoeff=-1.0&reactantsId=43&reactantsName=D-Glucose&reactantsAbundance=1.000&reactantsAbundanceUnit=millimolar&reactantsPhase=aqueous&reactantsCoeff=1.0&reactantsId=10&reactantsName=ADP&reactantsAbundance=1.000&reactantsAbundanceUnit=millimolar&reactantsPhase=aqueous&reactantsCoeff=1.0&reactantsId=152&reactantsName=D-Glucose-6-phosphate&reactantsAbundance=1.000&reactantsAbundanceUnit=millimolar&reactantsPhase=aqueous&submit=Update
G6PPer | g6p_r + h2o_r ⇌ pi_r + glc__D_r | 0.278 | - | https://equilibrator.weizmann.ac.il/reaction?query=H2O+%2B+D-Glucose+6-phosphate+%3C%3D%3E+phosphate+%2B+D-Glucose&p_h=7.4&p_mg=3.3&ionic_strength=0.14&reactantsCoeff=-1.0&reactantsId=5&reactantsName=H2O&reactantsAbundance=None&reactantsAbundanceUnit=None&reactantsPhase=liquid&reactantsCoeff=-1.0&reactantsId=152&reactantsName=D-Glucose-6-phosphate&reactantsAbundance=1.000&reactantsAbundanceUnit=millimolar&reactantsPhase=aqueous&reactantsCoeff=1.0&reactantsId=12&reactantsName=Phosphate&reactantsAbundance=1.000&reactantsAbundanceUnit=millimolar&reactantsPhase=aqueous&reactantsCoeff=1.0&reactantsId=43&reactantsName=D-Glucose&reactantsAbundance=1.000&reactantsAbundanceUnit=millimolar&reactantsPhase=aqueous&submit=Update
PGI |  | 0.925 | - | Equilibrator
G6Pter | g6p_c ⇌ g6p_r | 1 | - | Calculated based on HEPATONKIN concentration
GLCter | glc__D_c ⇌ glc__D_r | 1 | - | Transport; assume gluc__D_c == glc__D_r
PFK | atp_c + f6p_c ⇌ adp_c + fdp_c + h_c | 514.5959 | - | http://equilibrator.weizmann.ac.il/
FBP | fdp_c + h2o_c ⇌ f6p_c + pi_c | 154.6617
FBA | fdp_c ⇌ dhap_c + g3p_c | 0.00020499
TPI | dhap_c ⇌ g3p_c | 8.7724
GAPD | g3p_c + nad_c + pi_c ⇌ 13dpg_c + h_c + nadh_c | 0.62792
PGK | 3pg_c + atp_c ⇌ 13dpg_c + adp_c | 0.00050013
PGM | 2pg_c ⇌ 3pg_c | 5.7262
ENO | 2pg_c ⇌ h2o_c + pep_c | 4.3649
PEPCKm | gtp_m + oaa_m → co2_m + gdp_m + pep_m | 0.0055367
PYK | adp_c + h_c + pep_c → atp_c + pyr_c | 23920.2388
PCm | atp_m + hco3_m + pyr_m ⇌ adp_m + h_m + oaa_m + pi_m | 11.9633
LDH_L | lac__L_c + nad_c ⇌ h_c + nadh_c + pyr_c | 6.4046e-05
Note on E1: [Threaded comment] Your version of Excel allows you to read this threaded comment; however, any edits to it will get removed if the file is opened in a newer version of Excel. Learn more: https://go.microsoft.com/fwlink/?linkid=870924 Comment: all Keqs updated after considering new deltaG

## Fluxes
ID | Fasting Time | Flux (mmol/gDW*hr) | Additional Notes
G6PPer |  | 0.001682 | *EndoRa
HEX1 |  | 0 | *EndoRa; assume 0 for now; change with irrversible pair with GLCter
GLCt1 |  | -0.001682 | *EndoRa In Vivo 2020
PGI |  | -0.0029186 | *Enol (-)
EX_glc__D_e |  | 0.085498 | *HEPATOKIN Supplemental 15
FBP |  | 0.0029186 | *Assume Enol = FBP - PFK; where FBP = Enol & PFK =0
PFK |  | 0 | Assume 0
FBA |  | -0.0029186 | *Enol (-)
GAPD |  | -0.0029186 | *Enol (-)
PGK |  | 0.0029186 | *Enol
PGM |  | 0.0029186 | *Enol
ENO |  | -0.0029186 | *Enol (-)
PYK |  | 0.0019508 | (split)*PK+MEL // assume 50% split between the two
PCm |  | 0.004685 | *PC
PEPCKm |  | 0.0048771 | *PCK
EX_pyr_e |  | -0.012053 | *HEPATOKIN Supplemental 15
EX_lac__L_e |  | -0.084372
LDH_L |  | 0.0027265 | *LDHL - reversible in 2020 paper but decided lac --> pyruvate for fasting state